## brd3
Comment | Description | Designator | Footprint | LibRef | Quantity
22uF | 22uF ±10% 25V X5R 1206 Multilayer Ceramic Capacitors MLCC - SMD/SMT RoHS | C1, C3, C4, C6, C10 | 1206_Passive_Capacitor | C_22uF_1206 | 5
1uF | MULTILAYER CERAMIC CAPACITORS MLCC - SMD/SMT 1UF 50V 1206 ROHS | C2, C8 | 1206_Passive_Capacitor | C_1uF_1206 | 2
22pF | 22pF ±5% 1kV C0G 1206 Multilayer Ceramic Capacitors MLCC - SMD/SMT RoHS | C5, C7, C11, C12 | 1206_Passive_Capacitor | C_22pF_1206 | 4
47nF | 47nF ±5% 50V C0G 1206 Multilayer Ceramic Capacitors MLCC - SMD/SMT RoHS | C9 | 1206_Passive_Capacitor | C_47nF_1206 | 1
PPTC081LFBN-RC | 8 Position Header Connector 0.100" (2.54mm) Through Hole Tin | J1 | 8_PIN_ARD-PWR_100MIL | JF_8_PIN_FEMA_ARD-Pwr | 1
PPTC101LFBN-RC | 10 Position Header Connector 0.100" (2.54mm) Through Hole Tin | J2 | 10_PIN_ARDUINO_100MIL | JF_10_PIN_FEMA_ARDUINO | 1
PPTC081LFBN-RC | 8 Position Header Connector 0.100" (2.54mm) Through Hole Tin | J3 | 8_PIN_ARD-DIG_100MIL | JF_8_PIN_FEMA_ARD-Dig | 1
PPTC061LFBN-RC | 6 Position Header Connector 0.100" (2.54mm) Through Hole Tin | J4 | 6_PIN_ARD-Analog_100mil | JF_6_PIN_FEMA_ARD-Anolog | 1
USB Mini | Through Hole USB Connectors RoHS | J5 | USB_MINI_B | J_USB_B_Mini | 1
FB_10uH_1206 | 25mA 10uH ±10% 800mΩ 1206 Inductors (SMD) ROHS | L1 | AIML-1206_ABR-M | FB_10uH_1206 | 1
Red | Red 621~631nm 1206 Light Emitting Diodes (LED) RoHS | LED1, LED2, LED3, LED4, LED5, LED6 | LED_1206 | LED_RED_1206 | 6
Power Jack | Power Barrel Connector Jack 2.10mm ID (0.083"), 5.50mm OD (0.217") Through Hole, Right Angle | P1 | Power_Jack | P_Power Jack | 1
AMS1117-3.3 | LOW DROPOUT REGULATORS(LDO) POSITIVE FIXED 1.3V @ 800MA 15V 3.3V 1A SOT-223 ROHS | PS1 | LDO | PS_AMS_LDO_3v3 | 1
1k | CHIP RESISTOR - SURFACE MOUNT 1KOHMS ±1% 1/4W 1206 ROHS | R1, R2, R3, R5, R7, R8 | 1206_Passive_Resitor | R_1K_1206 | 6
1M | CHIP RESISTOR - SURFACE MOUNT 1MOHMS ±1% 1/4W 1206 ROHS | R4, R9 | 1206_Passive_Resitor | R_1M_1206 | 2
10k | 10 kOhms ±5% 0.25W, 1/4W Chip Resistor 1206 (3216 Metric) Automotive AEC-Q200 Thick Film | R6 | 1206_Passive_Resitor | R_10KOhm_1206 | 1
led_on_off_sw | 2Pin Header | SW1 | 2Pin-Header-Conn | SW_2Pin_100mil_Switch | 1
PREC003SAAN-RC | Connector Header Through Hole 3 position 0.100" (2.54mm) | SW2 | 3_PIN_100mil | SW_3Pin_100mil_Switch | 1
TL3305AF160QG | Tactile Switch SPST-NO Top Actuated Surface Mount | SW3 | Switch_JLC | SW_Push_Button_JLC | 1
5v TP | Test Point 300 mil centers | TP1 | TP10x_Probe | TP_10x_Probe | 1
3.3v tp | Test Point 300 mil centers | TP2 | TP10x_Probe | TP_10x_Probe | 1
rg5vtp | Test Point 300 mil centers | TP3 | TP10x_Probe | TP_10x_Probe | 1
atmegaXTALtp | Test Point 300 mil centers | TP4 | TP10x_Probe | TP_10x_Probe | 1
resettp | Test Point 300 mil centers | TP5 | TP10x_Probe | TP_10x_Probe | 1
rxtp | Test Point 300 mil centers | TP6 | TP10x_Probe | TP_10x_Probe | 1
txtp | Test Point 300 mil centers | TP7 | TP10x_Probe | TP_10x_Probe | 1
ATMEGA328P-ANR | AVR AVR® ATmega Microcontroller IC 8-Bit 20MHz 32KB (16K x 16) FLASH 32-TQFP (7x7) | U1 | ATMega328P | U_ATMega328P | 1
CH340G | Transceiver USB 2.0 2Mbps SOP-16_150mil USB ICs RoHS | U2 | USB to serial | U_USBtoSerial | 1
X322516MLB4SI | ±10ppm 16000000Hz -40℃~85℃ 贴片无源晶振 60Ω 9pF SMD3225-4P Crystals ROHS | Y1 | Crystal resonator | X_16Mhz_Res | 1
X322512MSB4SI | SMD Crystal Resonators 12MHz ±10ppm SMD-3225_4P RoHS | Y2 | Crystal resonator | X_12MHz_Res | 1