## Board2
Comment | Description | Designator | Footprint | LibRef | Quantity
5v enable | 2Pin Header | [NoValue], 2 | 2Pin-Header-Conn | SW_2Pin_100mil_Switch | 2
3.3v en | 2Pin Header | 1, 3 | 2Pin-Header-Conn | SW_2Pin_100mil_Switch | 2
22uF | 22uF ±10% 25V X5R 1206 Multilayer Ceramic Capacitors MLCC - SMD/SMT RoHS | C1, C3, C5, C6 | 1206_Passive_Capacitor | C_22uF_1206 | 4
1uF | MULTILAYER CERAMIC CAPACITORS MLCC - SMD/SMT 1UF 50V 1206 ROHS | C2, C4 | 1206_Passive_Capacitor | C_1uF_1206 | 2
Red | Red 621~631nm 1206 Light Emitting Diodes (LED) RoHS | LED1, LED2, LED3, LED4, LED5, LED6, LED7, LED8 | LED_1206 | LED_RED_1206 | 8
Power Jack | Power Barrel Connector Jack 2.10mm ID (0.083"), 5.50mm OD (0.217") Through Hole, Right Angle | P1 | Power_Jack | P_Power Jack | 1
AMS1117-3.3 | LOW DROPOUT REGULATORS(LDO) POSITIVE FIXED 1.3V @ 800MA 15V 3.3V 1A SOT-223 ROHS | PS1 | LDO | PS_AMS_LDO_3v3 | 1
1k | CHIP RESISTOR - SURFACE MOUNT 1KOHMS ±1% 1/4W 1206 ROHS | R1, R2, R3, R4, R5, R9 | 1206_Passive_Resitor | R_1K_1206 | 6
| CHIP RESISTOR - SURFACE MOUNT 100MOHMS ±1% 1/4W 1206 ROHS | R6, R7, R8, R10, R11, R12 | 1206_Passive_Resitor | R_100M_1206_1 | 6
555_off/on_switch | 2Pin Header | SW1, SW5 | 2Pin-Header-Conn | SW_2Pin_100mil_Switch | 2
5v power enable | 2Pin Header | SW2 | 2Pin-Header-Conn | SW_2Pin_100mil_Switch | 1
3.3 powerline enable | 2Pin Header | SW3 | 2Pin-Header-Conn | SW_2Pin_100mil_Switch | 1
filter cap enable | 2Pin Header | SW4 | 2Pin-Header-Conn | SW_2Pin_100mil_Switch | 1
5v TP | Test Point 300 mil centers | TP1 | TP10x_Probe | TP_10x_Probe | 1
555_out_tp | Test Point 300 mil centers | TP2 | TP10x_Probe | TP_10x_Probe | 1
3.3v tp | Test Point 300 mil centers | TP3 | TP10x_Probe | TP_10x_Probe | 1
Qlow TP | Test Point 300 mil centers | TP4, TP8 | TP10x_Probe | TP_10x_Probe | 2
!555 TP | Test Point 300 mil centers | TP5, TP9 | TP10x_Probe | TP_10x_Probe | 2
QHigh TP | Test Point 300 mil centers | TP6, TP10 | TP10x_Probe | TP_10x_Probe | 2
R8 TP | Test Point 300 mil centers | TP7 | TP10x_Probe | TP_10x_Probe | 1
R12 TP | Test Point 300 mil centers | TP11 | TP10x_Probe | TP_10x_Probe | 1
LMC555CMX/NOPB | 555 Type, Timer/Oscillator _Single_ IC 3MHz 8-SO | U1 | TS555IDTTR | U_555_Fast | 1
SN74AHC14DR | Inverter IC 6 Channel Schmitt Trigger 14-SOIC | U2, U3 | HEX_74AC14 | U_74AHC14 | 2